## Worksheet
# | Reference | Qty | Value | Footprint | DNP
1 | C1 | 1 | 1uF | Capacitor_SMD:C_0805_2012Metric_Pad1.18x1.45mm_HandSolder
2 | C2 | 1 | 4.7uF | Capacitor_SMD:C_1206_3216Metric_Pad1.33x1.80mm_HandSolder
3 | C4, C5, C8, C9 | 4 | 100nF | Capacitor_SMD:C_0603_1608Metric_Pad1.08x0.95mm_HandSolder
4 | C10 | 1 | 22uF | Capacitor_SMD:C_0805_2012Metric_Pad1.18x1.45mm_HandSolder
5 | J1 | 1 | Conn_02x10_PQSU | Connector_PinSocket_2.54mm:PinSocket_2x10_P2.54mm_Vertical
6 | J2 | 1 | Conn_01x10 | Connector_PinSocket_2.54mm:PinSocket_1x10_P2.54mm_Vertical
7 | R3, R4 | 2 | 1.2k | Resistor_SMD:R_0805_2012Metric_Pad1.20x1.40mm_HandSolder
8 | U1 | 1 | ATMEGA328P-AU | Package_QFP:TQFP-32_7x7mm_P0.8mm
9 | U5 | 1 | MAX485E | MAX485:SO08
10 | U6 | 1 | Ai-Thinker-Ra-02 | RF_Module:Ai-Thinker-Ra-01-LoRa
11 | Y1 | 1 | Crystal | Crystal:Crystal_SMD_HC49-SD
# | Reference | Qty | Value | Footprint | DNP
1 | C1 | 1 | 0.33uF | Capacitor_THT:C_Rect_L7.0mm_W4.5mm_P5.00mm
2 | C2 | 1 | 0.1uF | Capacitor_THT:C_Rect_L7.0mm_W4.5mm_P5.00mm
3 | C3 | 1 | 10uF | Capacitor_THT:C_Rect_L7.0mm_W4.5mm_P5.00mm
4 | C4, C5, C7, C8, C14, C15, C21 | 7 | 100nF | Capacitor_THT:C_Rect_L7.0mm_W4.5mm_P5.00mm
5 | C6 | 1 | 22uF | Capacitor_THT:CP_Radial_D5.0mm_P2.00mm
6 | C9, C16 | 2 | 100uF | Capacitor_THT:CP_Radial_D5.0mm_P2.00mm
7 | C10, C11, C12, C13, C17, C18, C19, C20 | 8 | 820pF | Capacitor_THT:C_Rect_L4.6mm_W2.0mm_P2.50mm_MKS02_FKP02
8 | J1 | 1 | Jack_12V | Connector_BarrelJack:BarrelJack_Kycon_KLDX-0202-xC_Horizontal
9 | J2 | 1 | JST_MotorAz | Connector_JST:JST_PH_B4B-PH-K_1x04_P2.00mm_Vertical
10 | J3 | 1 | JST_MotorEl | Connector_JST:JST_PH_B4B-PH-K_1x04_P2.00mm_Vertical
11 | J4 | 1 | Conn_02x10_Odd_Even | Connector_PinHeader_2.54mm:PinHeader_2x10_P2.54mm_Vertical
12 | J5 | 1 | PowerBreakout | Connector_PinHeader_2.54mm:PinHeader_1x05_P2.54mm_Vertical
13 | J6 | 1 | JST_ZeroAZ | Connector_JST:JST_PH_B5B-PH-K_1x05_P2.00mm_Vertical
14 | JP1 | 1 | PowerSelect_3V3 | Connector_PinHeader_2.54mm:PinHeader_1x02_P2.54mm_Vertical
15 | JP2 | 1 | PowerSelect_5V | Connector_PinHeader_2.54mm:PinHeader_1x02_P2.54mm_Vertical
16 | JP3 | 1 | PowerSelect_24V | Connector_PinHeader_2.54mm:PinHeader_1x02_P2.54mm_Vertical
17 | R1, R5, R7, R11, R13 | 5 | 1k | Resistor_THT:R_Axial_DIN0207_L6.3mm_D2.5mm_P10.16mm_Horizontal
18 | R2 | 1 | 20k | Resistor_THT:R_Axial_DIN0207_L6.3mm_D2.5mm_P10.16mm_Horizontal
19 | R3, R4, R9, R10 | 4 | 56k | Resistor_THT:R_Axial_DIN0207_L6.3mm_D2.5mm_P10.16mm_Horizontal
20 | R6, R8, R12, R14 | 4 | 1Ω | Resistor_THT:R_Axial_DIN0207_L6.3mm_D2.5mm_P10.16mm_Horizontal
21 | R15 | 1 | 10k | Resistor_THT:R_Axial_DIN0207_L6.3mm_D2.5mm_P10.16mm_Horizontal
22 | U1 | 1 | ESP32-WROOM-32-DEV | ESP32-WROOM-32PCB:ESP32-WROOM-32PCB
23 | U2 | 1 | MPU-9250-DEV | MPU-9250-PCB:MPU-9250-PCB
24 | U3 | 1 | Ai-Thinker-Ra-02 | RA-02-PCB:RA-02-PCB
25 | U4 | 1 | L7805 | Package_TO_SOT_THT:TO-220-3_Horizontal_TabDown
26 | U5 | 1 | LD1117S33TR_SOT223 | Package_TO_SOT_THT:TO-220-3_Horizontal_TabDown
27 | U6, U8 | 2 | L6219DS | L6219DS:SOIC127P1030X265-24N
28 | U7 | 1 | ~ | XL6009PCB:XL6009PCB
29 | U9 | 1 | ATGM332D-5N31-PCB | ATGM332D-5N31-PCB:ATGM332D-5N31-PCB